Monitoring bits, which are used by the OS virtual memory mechanism, which is covered in the next module. The D bit tells it if a page has been modified and needs to be written back to disk, while the A bit detects pages that are not being used and can be put to better use.
The PPN is the physical page number of another page, either for the next level page table (assuming this is the Page Directory) or the actual data page.
Permission bits, which must be kept in the TLB along with the mapping, to check future access.
physical page number
(20 bits)
unused
(4 bits)
X1
D
A
X2, X3
(2 bits)
U
W
P
Ignored by MMU
Advanced
functions
“Present” If P = 0, then any access will fault.
Advanced functions
“Dirty.” If a write is made via an entry that has D = 0, D is set to 1 and the PTE is written back to the page table.
"Writable.” If set to 0, then any attempt to write to this page results in a fault.
“Accessed.” If a read or write is made via an entry with A = 0, A is set to 1 and the PTE is written back to the page table.
“User-accessible.” In user mode, an access to a page mapped with U = 0 will cause a fault